## StructuralParameterList_V2
idx | name | units | LL | UL | Strategic_LL | Strategic_UL | Muliplier | Notes | Description
0 | L_3h | m | 40 | 80 |  |  | LOA | 150<LOA<400 scale LOA to be 3H length* (random (3-4.5)) | Length of 3 hold structure
1 | B | m | 15 | 80 | 0.1 | 0.2 | LOA | LOA/B between 5 and 10 | Beam of Ship (although generated structure will be half beam)
2 | T | m | 4.5 | 40 | 0.25 | 0.667 | D | B/T between 2 and 3.5 | Draft of ship (not really used in the parameterization)
3 | D | m | 10 | 40 | 0.3 | 0.8 | B | LOA/D between 10 and 15 | Depth of ship
4 | R_b | m |  |  | 0.75 | 1 | Db/1000 |  | Radius of Bilge
5 | l_overhang | fraction of L_3h | 0.03 | 0.05 |  |  |  |  | fraction of L_3h that extends past the bulkeads at the end of the structure
6 | Db | mm | 800 | 3500 | 0.05 | 0.0675 | B*1000 |  | height of double bottom
7 | bottom shell thickness | mm | 12 | 30 |  |  |  | integer | bottom shell thickness
8 | side shell thickness | mm | 8.5 | 30 |  |  |  | integer | side shell thickness
9 | Top Deck Thickness | mm | 10 | 25 |  |  |  | integer
10 | Inner Bottom Thickness | mm | 8.5 | 20 |  |  |  | integer
11 | Trans Bulkhead Thickness | mm | 10 | 20 |  |  |  | integer
12 | Inner Side Shell Thickness | mm | 6 | 20 |  |  |  | Integer | If less than 10 mm, set thickness to 0 -> no side wall
13 | Shear Strake thickness | mm | 10 | 20 |  |  |  | integer
14 | Shear Strake Height | mm | 1000 | 2500
15 | web frames per hold | integer | 3 | 8
16 | num bottom girders | integer | 3 | 11 |  |  |  |  | Number of girders between CL and edge of Web frames
17 | num intermediate bottom stiffeners | integer | 3 | 6
18 | num top girders | integer | 3 | 11 |  |  |  |  | Number of girders between CL and edge of Web frames
19 | num intermediate deck stiffeners | integer | 3 | 6
20 | num side shell stiffeners | integer | 15 | 30
21 | num vertical bulkhead stiffeners | integer | 12 | 24
22 | num transverse bulkhead stiffeners | integer | 12 | 24
23 | bottom girder thickness | mm | 6 | 12 |  |  |  | integer
24 | intermediate bottom stiffener h | mm | 120 | 320 |  |  |  |  | h - height of stiffener
25 | intermediate bottom stiffener t | mm | 7 | 12 |  |  |  | integer | t - plate thickness
26 | intermediate bottom stiffener w | mm | 14 | 200 |  |  |  |  | w - width of flange
27 | intermediate bottom stiffener torc | bool | 0 | 1 |  |  |  |  | boolean that controls if flange is a T of an L (mis-represented as 'C')
28 | trans deck beam h | mm | 300 | 1000
29 | trans deck beam t | mm | 10 | 25 |  |  |  | integer
30 | trans deck beam w | mm | 150 | 400
31 | trans deck beam torc | bool | 0 | 1
32 | deck girder h | mm | 500 | 1600
33 | deck girder t | mm | 10 | 25 |  |  |  | integer
34 | deck girder w | mm | 300 | 600
35 | deck girder torc | bool | 0 | 1
36 | deck stiff h | mm | 120 | 320
37 | deck stiff t | mm | 7 | 12 |  |  |  | integer
38 | deck stiff w | mm | 14 | 200
39 | deck stiff torc | bool | 0 | 1
40 | blkhd trans stiff h | mm | 120 | 320
41 | blkhd trans stiff t | mm | 7 | 12 |  |  |  | integer
42 | blkhd trans stiff w | mm | 14 | 200
43 | blkhd trans stiff torc | bool | 0 | 1
44 | blkhd vert stiff h | mm | 120 | 320
45 | blkhd vert stiff t | mm | 7 | 12 |  |  |  | integer
46 | blkhd vert stiff w | mm | 14 | 200
47 | blkhd vert stiff torc | bool | 0 | 1
48 | web frame h | mm | 1000 | 2500
49 | web frame t | mm | 10 | 25 |  |  |  | integer
50 | web frame w | mm | 300 | 600 |  |  |  | 0 if inner-side shell thickness>0
51 | web frame torc | bool | 0 | 1
52 | floor t | mm | 10 | 30 |  |  |  | integer | Floors - transverse Beam that span the height of the double bottom
53 | side shell Long stiff h | mm | 120 | 320
54 | side shell long stiff t | mm | 7 | 12 |  |  |  | integer
55 | side shell long stiff w | mm | 14 | 200
56 | side shell long stiff torc | bool | 0 | 1
57 | cat tanker | one hot encode | 0 | 1 |  |  |  | only one is activated | controls if structure is 'tanker'
58 | cat container | one hot encode | 0 | 1 |  |  |  | only one is activated | controls if structure is 'container'
59 | cat bulkcarrier | one hot encode | 0 | 1 |  |  |  | only one is activated | controls if structure is 'bulk carrier'
60 | floor web bracket L1 | mm | 500 | 1000 | 3000 | 5000 | cat bulkcarrier | dependent on ship class | Snap L1 to closest inner bottom stiffener or Bottom Girder
61 | floor web bracket L2 | mm | 500 | 1000 | 3000 | 5000 |  | dependent on ship class | Snap L2 to closest inner side shell long stiffener
62 | floor web bracket t | mm | 10 | 25 |  |  |  | integer
63 | deck web bracket L1 | mm | 500 | 1000 | 3000 | 5000 | cat bulkcarrier | dependent on ship class | Snap L1 to closest Deck Girder or Deck Stiffener
64 | deck web bracket L2 | mm | 500 | 1000 | 3000 | 5000 |  | dependent on ship class | Snap L2 to closest inner side shell long stiffener
65 | deck web bracke t | mm | 10 | 25 |  |  |  | integer
66 | cont step height | mm | 2600 | 5500 |  |  |  | heights 1 or 2 shipping containers + buffer
67 | cont step width | mm | 2500 | 5500 |  |  |  | widths of 1 or 2 shipping containers + buffer
68 | cont step deck plate thickness | mm | 10 | 25 |  |  |  | integer
69 | con step side plate thickness | mm | 10 | 20 |  |  |  | interger
70 | num cont step deck stiff | integer | 3 | 6
71 | cont step deck stiff h | mm | 120 | 320
72 | cont step deck stiff t | mm | 7 | 12 |  |  |  | integer
73 | cont step deck stiff w | mm | 14 | 200
74 | cont step deck stiff torc | bool | 0 | 1
75 | num cont step side stiff | integer | 5 | 10
76 | cont step side stiff h | mm | 120 | 320
77 | cont step side stiff t | mm | 7 | 12 |  |  |  | integer
78 | cont step side stiff w | mm | 14 | 200
79 | cont step side stiff torc | bool | 0 | 1
80 | bulk car bottom hopper t | mm | 15 | 25 |  |  |  | integer
81 | bulk car top hopper t | mm | 15 | 25 |  |  |  | integer
82 | num bulk car bottom hopper stiff | integer | 3 | 6
83 | bulk car bottom hopper stiff h | mm | 120 | 320
84 | bulk car bottom hopper stiff t | mm | 7 | 12 |  |  |  | integer
85 | bulk car bottom hopper stiff w | mm | 14 | 200
86 | bulk car bottom hopper stiff torc | bool | 0 | 1
87 | num bulk car top hopper stiff | integer | 3 | 6
88 | bulk car top hopper stiff h | mm | 120 | 320
89 | bulk car top hopper stiff t | mm | 7 | 12 |  |  |  | integer
90 | bulk car top hopper stiff w | mm | 14 | 200
91 | bulk car top hopper stiff torc | bool | 0 | 1
92 | num intermediate trans frames | integer | 2 | 4 |  |  |  |  | number of frames between each web frame
93 | intermediate bottom frame h | mm | 120 | 320
94 | intermediate bottom frame t | mm | 7 | 12 |  |  |  | integer
95 | intermediate bottom frame w | mm | 14 | 200
96 | intermediate bottom frame torc | bool | 0 | 1
97 | intermediate side frame h | mm | 120 | 320
98 | intermediate side frame t | mm | 7 | 12 |  |  |  | integer
99 | intermediate side frame w | mm | 14 | 200
100 | intermediate side frame torc | bool | 0 | 1
101 | intermediate deck frame h | mm | 120 | 320
102 | intermediate deck frame t | mm | 7 | 12 |  |  |  | integer
103 | intermediate deck frame w | mm | 14 | 200
104 | intermediatedeck frame torc | bool | 0 | 1
105 | longitudinal bulkhead bit | bool | 0 | 1 |  |  |  | random probability of L bulkhead 20%
106 | num longitudinal bulkheads | integer | 1 | 3 |  |  |  | options: [1: 0.0, 2: 0.16666667, 3: (0,0.25)]
107 | long blkhd plate t | mm | 10 | 18 |  |  |  | integer
108 | long blkhd long stiff h | mm | 120 | 320
109 | long blkhd long stiff t | mm | 7 | 12 |  |  |  | integer
110 | long blkhd long stiff w | mm | 100 | 200
111 | long blkhd long stiff torc | bool | 0 | 1
112 | long blkhd vert stiff h | mm | 120 | 320
113 | long blkhd vert stiff t | mm | 7 | 12 |  |  |  | integer
114 | long blkhd vert stiff w | mm | 100 | 200
115 | long blkhd vert stiff torc | bool | 0 | 1
116 | Hatch Openings Bit | bool | 0 | 1 |  |  |  |  | if there are hatch openings, there will be one centered in each hold.
117 | Hatch Opening L | fraction of L_3h | 0.16667 | 0.3
118 | Hatch Opening W | fraction of B | 0.25 | 0.8
119 | Hatch Opening R | mm | 25 | 200